## Local Price Compare
MEWP Telematics Tracker — BOM for local purchase price comparison
Source: schematic sheets (power, mcu, io, modem_rf, storage) as committed. Test points, solder jumpers and DNP parts are not purchased (see other tabs).
Boards to build |  | 10 | Number of boards you are buying parts for. |  |  |  | How to use
USD → INR rate |  | 96 | ~₹95.9 interbank on 1-Oct-2026. Edit to today's rate. Used only to convert the JLC/LCSC reference price. |  |  |  | Yellow cells are inputs. Type each shop's price per piece in ₹ under Shop 1/2/3 (incl. GST), e.g. 0.45 or 1250.
Default spares per line (pcs) |  | 0 | Extra pieces added to every line. Small passives are often sold in strips of 10-100 anyway. |  |  |  | Rename the Shop 1/2/3 headers to the shop names. 'Best shop' picks the cheapest filled-in price.
'Substitute?' says how strict to be. Red rows have a BOM problem: read the Notes and the 'BOM flags' tab before buying.
# | Part / value | Package | Spec to ask for | Manufacturer part (from repo) | LCSC # | Ref designators | Qty / board | Spares | Buy qty | JLC ref $/pc | JLC ref ₹/pc | Shop 1 | Shop 2 | Shop 3 | Best ₹/pc | Best shop | Line total ₹ | Local vs JLC | Substitute? | Notes
Modules & ICs
1 | EC200UCNAA-N05-SGNSA | LCC-LGA-144 | LTE Cat-1bis + GNSS modem | Quectel EC200UCNAA-N05-SGNSA | C2916205 | U1 | 1 |  |  | 9.91 | [8 empty] | Exact part only | Buy from Quectel distributor only. Grey-market modules often have wrong firmware/region. Variant must be -N05-SGNSA (GNSS).
2 | AT32F403ACGT7 | LQFP-48 | MCU Cortex-M4 240 MHz, LQFP-48 | Artery AT32F403ACGT7 | C55058656 | U2 | 1 |  |  | 1.69 | [8 empty] | Exact part only | Firmware is written for this exact chip. Do not swap to STM32F103 even if pin-compatible.
3 | QMI8658B | LGA-14 | 6-axis IMU, I2C, LGA-14 3.0x2.5 | QST QMI8658B | C5380158 | U3 | 1 |  |  | 0.8 | [8 empty] | Exact part only | LGA part. Needs reflow/hot-air, not hand iron.
4 | SIT1051AT/3 | SOP-8 | CAN-FD transceiver, 3.3 V VIO, SOP-8 | SIT SIT1051AT/3 | C5382551 | U4 | 1 |  |  | 0.3 | [8 empty] | Equivalent OK (match key specs) | Pin-compatible equivalents: TJA1051T/3, TCAN1051HV. Must be the /3 (VIO pin) version.
5 | EG11752 | SOIC-8 | 200 V buck regulator to 5V0, SOIC-8 EP | EG Micro EG11752 | C53368402 | U5 | 1 | [11 empty] | Exact part only | Only 200 V-rated part that passed the design rule (design log 2026-09-02). Not a common local part. Plan to buy from LCSC.
6 | BQ25606RGER | VQFN-24 | 1S Li-ion charger + power path, VQFN-24 4x4 | TI BQ25606RGER | C374063 | U6 | 1 |  |  | 1.62 | [8 empty] | Exact part only | Genuine TI only. Counterfeits are common in local markets.
7 | GD25Q64ESIGR | SOP-8 | 64 Mbit (8 MB) SPI NOR flash, SOP-8 208mil | GigaDevice GD25Q64ESIGR | C2831359 | U7 | 1 |  |  | 0.492 | [8 empty] | Equivalent OK (match key specs) | W25Q64JVSSIQ (Winbond) is an approved equivalent. Must be 208-mil SOP-8 body, not 150-mil SOIC.
8 | TXB0104PWR | TSSOP-14 | 4-ch auto-direction level shifter, TSSOP-14 | TI TXB0104PWR | C60708 | U8 | 1 |  |  | 0.3 | [8 empty] | Exact part only | TSSOP-14 package specifically. Not the SOIC or QFN version.
9 | ME6211C33M5G | SOT-23-5 | 3.3 V LDO 500 mA, SOT-23-5 | MICRONE ME6211C33M5G | C82942 | U9 | 1 |  |  | 0.15 | [8 empty] | Equivalent OK (match key specs) | Pin-compatible: XC6220/ME6217 class. Check pinout: 1=VIN 2=GND 3=EN 4=NC 5=VOUT.
Discretes
10 | S3M | SMB | Rectifier 1000 V 3 A, SMB | TWGMC S3M (SMB body) | C5204901 | D1 | 1 |  |  | 0.05 | [8 empty] | Equivalent OK (match key specs) | Footprint is SMB. Most local S3M stock is SMC (DO-214AB), which will not fit. Ask for SMB / DO-214AA.
11 | LED | 0603 | LED 0603 (status) | LCSC C2286 on all three | C2286 | D13, D20, D21 | 3 | [11 empty] | Generic OK | D20 is labelled GRN, D21 BLU, D13 NET, but all carry the same LCSC number. Decide colours before buying.
12 | BAV99 | SOT-23 | Dual series switching diode, SOT-23 | Nexperia BAV99,215 (marking A7) | C2500 | D5, D6, D10, D11 | 4 |  |  | 0.01 | [8 empty] | Generic OK
13 | SS3200 | SMA (DO-214AC) | Schottky 200 V 3 A, SMA | MDD SS3200 | C65001 | D7, D8, D16 | 3 | [11 empty] | Equivalent OK (match key specs) | 200 V rating is required. SS34 / SS310 are NOT OK.
14 | EL357N(D) | OPTO-SMD-4 | Optocoupler, CTR (D) bin 300-600%, SOP-4 | Everlight EL357N(D) | C359074 | OK1, OK2 | 2 |  |  | 0.06 | [8 empty] | Equivalent OK (match key specs) | Must be the (D) high-CTR bin. A plain EL357N may not switch at low input voltage.
15 | AM2390N-TP | SOT-23-3 | N-MOSFET 150 V 4 A, logic-level, SOT-23 | AM2390N-TP | C51886143 | Q1, Q2 | 2 |  |  | 0.084 | [8 empty] | Equivalent OK (match key specs) | Needs VDS≥100 V, ID≥1 A, Vgs(th)≤2.5 V, RDS spec'd at 4.5 V. AO3400 is NOT OK (30 V only).
16 | MMBT3906 | SOT-23 | PNP small-signal, SOT-23 | Nexperia MMBT3906,215 (marking 2A) | C75549 | Q13 | 1 | [11 empty] | Generic OK | Very common locally.
17 | AO3401A | SOT-23-3 | P-MOSFET -30 V 4 A, SOT-23 | AOS AO3401A | C15127 | Q3 | 1 |  |  | 0.05 | [8 empty] | Generic OK | Very common locally.
18 | MMBT3904 | SOT-23 | NPN small-signal, SOT-23 | MMBT3904 (marking 1AM) | C20526 | Q4, Q5, Q6, Q7, Q8, Q9, Q10, Q11, Q12, Q14 | 10 | [11 empty] | Generic OK | Very common locally.
Protection
19 | SMF5.0A | SOD-123FL | TVS 5 V unidirectional, SOD-123FL | MDD SMF5.0A | C193402 | D12 | 1 | [11 empty] | Generic OK
20 | SMF05C | SOT-363 | 5-line ESD array (SIM), SOT-363 | onsemi SMF05CT1G | C15879 | D14 | 1 | [11 empty] | Equivalent OK (match key specs)
21 | USBLC6-2SC6 | SOT-23-6 | USB ESD array, SOT-23-6 | ST USBLC6-2SC6 | C7519 | D15 | 1 | [11 empty] | Equivalent OK (match key specs)
22 | SMDJ100A | SMC (DO-214AB) | TVS 3 kW, VRWM 100 V, SMC | Littelfuse SMDJ100A | C1977839 | D2 | 1 |  |  | 0.32 | [8 empty] | Equivalent OK (match key specs) | Must be the 3 kW SMDJ series in SMC. SMBJ100A (600 W) is NOT OK.
23 | PESD1CAN | SOT-23 | CAN bus dual TVS 24 V, SOT-23 | Nexperia PESD1CAN,215 | C15771 | D3 | 1 |  |  | 0.056 | [8 empty] | Equivalent OK (match key specs) | Equivalent: any dual-line 24 V CAN TVS in SOT-23 with the same pinout.
24 | 1A 250V | FUSE-SMD | Fuse 1 A, 250 V AC/DC, 50 A interrupt, SMD 10x3 mm | Littelfuse 0443001.DR | C95352 | F1 | 1 | [11 empty] | Exact part only | Voltage rating must be ≥125 V DC (input reaches 100 V). Common 32/63 V SMD fuses are NOT OK.
Inductors & ferrites
25 | 600R@100MHz | 0805 | Ferrite bead 600 Ω @100 MHz, 0805 | LCSC C1017 | C1017 | FB1 | 1 | [11 empty] | Generic OK
26 | 150uH 2.7A | IND-SMD | Power inductor 150 µH, Isat ≥2.7 A, shielded, 12x12 mm | SMDRI127-151MT | C21325 | L1 | 1 | [11 empty] | Equivalent OK (match key specs) | Must be shielded, 12.3x12.3 mm footprint, saturation current ≥2.7 A.
27 | ACT45B-510-2P | IND-SMD | CAN common-mode choke 51 µH | TDK ACT45B-510-2P-TL003 | C76584 | L2 | 1 |  |  | 0.28 | [8 empty] | Equivalent OK (match key specs) | Alternate in repo: MetalLions ACT45B-510-2P-TF.
28 | 2.2uH | L1008 | Power inductor 2.2 µH, 2520 (1008) | Murata DFE252012P-2R2M | C391305 | L3 | 1 | [11 empty] | Equivalent OK (match key specs) | Rated ≥2 A for the charger.
29 | 68nH | 0402 | RF inductor 68 nH, WIREWOUND, 0402 | Murata LQW15AN68NG80D | C3221844 | L4 | 1 | [11 empty] | Exact part only | Must be wirewound (SRF 2.5 GHz). Multilayer 0402 68 nH does NOT work at GPS frequency.
Crystals
30 | 8MHz | SMD 3225 4-pin | Crystal 8 MHz, 3225 4-pin | LCSC C115962 | C115962 | Y1 | 1 | [11 empty] | Equivalent OK (match key specs) | Load capacitance ~10-12 pF to suit the 18 pF caps.
31 | 32.768kHz | SMD 3215 2-pin | Crystal 32.768 kHz, 3215 | LCSC C32346 | C32346 | Y2 | 1 | [11 empty] | Equivalent OK (match key specs) | Load capacitance ~6-7 pF to suit the 6.8 pF caps.
Connectors
32 | U.FL | CONN-SMD | U.FL / IPEX-1 RF connector, SMD | XYECONN XY-IPEX1 | C53133524 | AF1, AF2 | 2 | [11 empty] | Generic OK | Any IPEX gen-1 / U.FL.
33 | WAFER-MX3.0-12PZZ | XUNPU | Micro-Fit 3.0 style 2x6, 3.0 mm, vertical TH header | XUNPU WAFER-MX3.0-12PZZ | C7588012 | J1 | 1 |  |  | 0.21 | [8 empty] | Equivalent OK (match key specs) | Molex 43045-1212 is the original. Mating housing + crimps for the harness are NOT included here.
34 | B3B-XH-A | JST-XH 3-pin vertical TH | JST-XH 3-pin vertical header (battery) | JST B3B-XH-A(LF)(SN) | C144394 | J2 | 1 | [11 empty] | Generic OK | Generic XH 2.5 mm OK.
35 | NANO-SIM | SIM-SMD | Nano-SIM push-push holder, 7-pin | JXTCONN NANO SIM 7P 1.37H PUSH | C53207808 | X1 | 1 |  |  | 0.181 | [8 empty] | Exact part only | Footprint is drawn for this exact holder. Other holders have different pad layouts.
Capacitors
36 | 6.8pF | 0603 | 6.8 pF C0G/NP0 0603 | LCSC C1555 | C1555 | C3, C4 | 2 | [11 empty] | Generic OK | C0G/NP0 only.
37 | 18pF | 0603 | 18 pF C0G/NP0 0603 | LCSC C1653 | C1653 | C1, C2 | 2 | [11 empty] | Generic OK | C0G/NP0 only.
38 | 100pF C0G | 0402 | 100 pF C0G 50 V 0402 (RF series block) | FH 0402CG101J500NT | C1546 | C84 | 1 | [11 empty] | Generic OK | Always fitted: removing it opens the GNSS antenna path.
39 | 4.7nF | 0603 | 4.7 nF 50 V X7R 0603 | Samsung CL10B472KB8NNNC | C1621 | C22 | 1 | [11 empty] | Generic OK
40 | 10nF | 0402 | 10 nF X7R 0402 | TBD (F-22) | not chosen yet | C85 | 1 | [11 empty] | Generic OK | Part number not yet chosen (F-22).
41 | 47nF | 0603 | 47 nF X7R 0603 | TBD (F-5) | not chosen yet | C64 | 1 | [11 empty] | Generic OK | Value provisional (design log F-5). Confirm before buying.
42 | 100nF | 0603 | 100 nF ≥25 V X7R 0603 | LCSC C14663 | C14663 | C5, C6, C8, C9, C10, C11, C13, C20, C23, C24, C25, C26, C27, C28, C29, C43, C45, C46, C47, C76, C80 | 21 | [11 empty] | Generic OK | C76 is labelled 25 V. Buy all at ≥25 V.
43 | 100nF | 0603 | 100 nF ≥100 V X7R (on 10.5-100 V input) | schematic: C14663 (general 0603 part) | C14663 (rating too low) | C72 | 1 | [11 empty] | Exact part only | CHECK: C72 sits on the input rail that reaches 100 V. Buy a ≥100 V rated part, and fix the schematic part number.
44 | 100nF | 0402 | 100 nF X7R 0402 | schematic says C14663, which is 0603 | C14663 (wrong size) | C83 | 1 | [11 empty] | Generic OK | MISMATCH: footprint is 0402 but the LCSC number is the 0603 part. Buy 0402. Repo suggests YAGEO C60474.
45 | 1uF | 0603 | 1 µF ≥25 V X7R 0603 | LCSC C15849 | C15849 | C7, C14, C21, C42, C44, C61, C68, C69, C75 | 9 | [11 empty] | Generic OK | C75 is labelled 25 V. Buy all at ≥25 V.
46 | 2.2uF 100V | 1210 | 2.2 µF 100 V X7R 1210 | CCTC TCC1210X7R225K101MT | C5449052 | C70, C71, C73, C74 | 4 | [11 empty] | Equivalent OK (match key specs) | Must be 100 V and X7R. Lower voltage parts will fail.
47 | 4.7uF | 0805 | 4.7 µF ≥25 V X5R/X7R 0805 | LCSC C23733 | C23733 | C12, C63 | 2 | [11 empty] | Generic OK
48 | 10uF | 0805 | 10 µF 25 V X7S/X7R 0805 | Murata GRM21BC71E106KE11L | C109040 | C62, C65, C66, C67, C77, C78, C79 | 7 | [11 empty] | Equivalent OK (match key specs) | ≥25 V, X7R/X7S.
49 | 47uF X7R | 1210 | 47 µF 10 V X7R 1210 | Murata GRM32ER71A476KE15L | C84494 | C40, C41, C81, C82 | 4 | [11 empty] | Equivalent OK (match key specs) | X7R and ≥10 V. X5R loses too much capacitance at temperature.
Resistors
50 | 0R | 0805 | 0 Ω 1% 0805 | C17477 | C17477 | R3, R69, R82 | 3 | [11 empty] | Generic OK
51 | 0R | 0402 | 0 Ω jumper 0402 | schematic says C17477, which is 0805 | C17477 (wrong size) | R71, R72 | 2 | [11 empty] | Generic OK | MISMATCH: footprint is 0402 but the LCSC number is the 0805 part. Buy 0402.
52 | 1R 2512 anti-surge | 2512 | 1 Ω 2512 ANTI-SURGE / pulse rated | FOJAN FRS2512F1R00TS | C55348540 | R80 | 1 | [11 empty] | Exact part only | Must be an anti-surge (pulse withstanding) resistor. A plain 2512 can fuse on input surges.
53 | 33R | 0805 | 33 Ω 1% 0805 | schematic says C17408, which is 100 Ω | C17408 (wrong value) | R66, R67, R68 | 3 | [11 empty] | Generic OK | MISMATCH: value is 33 Ω but the LCSC number is 100 Ω (known F-5 placeholder). Buy 33 Ω.
54 | 60.4R | 0805 | 60.4 Ω 1% 0805 | YAGEO AC0805FR-0760R4L | C228935 | R11, R12 | 2 | [11 empty] | Equivalent OK (match key specs) | Exact 60.4 Ω for split CAN termination. 62 Ω is acceptable if 60.4 is not stocked.
55 | 68R | 1210 | 68 Ω 1210 (GNSS feed current limit) | TBD (F-22) | not chosen yet | R90 | 1 | [11 empty] | Equivalent OK (match key specs) | 1210 size is set by the fault calculation (design log F-22). Part number not yet chosen.
56 | 100R | 0805 | 100 Ω 1% 0805 | C17408 | C17408 | R23, R24 | 2 | [11 empty] | Generic OK
57 | 536R | 0805 | 536 Ω 1% 0805 | TBD (F-5) | not chosen yet | R86 | 1 | [11 empty] | Generic OK | Value provisional (design log F-5). Confirm before buying. E96 value: 1% tolerance needed.
58 | 976R | 0805 | 976 Ω 1% 0805 | TBD (F-5) | not chosen yet | R85 | 1 | [11 empty] | Generic OK | Value provisional (design log F-5). Confirm before buying. E96 value: 1% tolerance needed.
59 | 1k | 0805 | 1 kΩ 1% 0805 | C17513 | C17513 | R4, R6, R65 | 3 | [11 empty] | Generic OK
60 | 1.5k | 0805 | 1.5 kΩ 1% 0805 | TBD (F-5) | not chosen yet | R84 | 1 | [11 empty] | Generic OK | Value provisional (design log F-5). Confirm before buying.
61 | 2.2k | 0805 | 2.2 kΩ 1% 0805 | C4356 | C4356 | R7, R8, R45, R49 | 4 | [11 empty] | Generic OK
62 | 4.3k | 0805 | 4.3 kΩ 1% 0805 | TBD (F-5) | not chosen yet | R83 | 1 | [11 empty] | Generic OK | Value provisional (design log F-5). Confirm before buying.
63 | 4.7k | 0805 | 4.7 kΩ 1% 0805 | C17673 | C17673 | R5, R42, R46, R53, R55, R57, R59, R64 | 8 | [11 empty] | Generic OK
64 | 5.23k | 0805 | 5.23 kΩ 1% 0805 | TBD (F-5) | not chosen yet | R88 | 1 | [11 empty] | Generic OK | Value provisional (design log F-5). Confirm before buying. E96 value: 1% tolerance needed.
65 | 9.1k | 0805 | 9.1 kΩ 1% 0805 | C17855 | C17855 | R36, R37 | 2 | [11 empty] | Generic OK
66 | 10k | 0805 | 10 kΩ 1% 0805 | C17414 | C17414 | R1, R2, R25, R26, R43, R44, R47, R48, R51, R62, R87 | 11 | [11 empty] | Generic OK
67 | 12k | 1206 | 12 kΩ 1% 1206 250 mW | UNI-ROYAL 1206W4F1202T5E | C17912 | R14, R15, R16, R17, R18, R19 | 6 | [11 empty] | Equivalent OK (match key specs) | 1206 size is needed for voltage/power (up to 100 V input). Do not use 0805.
68 | 30.1k | 0805 | 30.1 kΩ 1% 0805 | TBD (F-5) | not chosen yet | R89 | 1 | [11 empty] | Generic OK | Value provisional (design log F-5). Confirm before buying. E96 value: 1% tolerance needed.
69 | 47k | 0805 | 47 kΩ 1% 0805 | UNI-ROYAL 0805W8F4702T5E (C17713) | C17713 (R56/R58 show C17414) | R21, R22, R52, R54, R56, R58, R60, R61, R63 | 9 | [11 empty] | Generic OK | R56 and R58 carry C17414 (10 kΩ) by mistake. Buy 47 kΩ for them too.
70 | 100k | 0805 | 100 kΩ 1% 0805 | C17407 | C17407 | R30, R31, R32, R33, R34, R35, R50, R81 | 8 | [11 empty] | Generic OK
71 | 1M | 0805 | 1 MΩ 1% 0805 | C17514 | C17514 | R38, R39 | 2 | [11 empty] | Generic OK
Off-board items
72 | GNSS antenna | 25x25 mm patch + 120 mm IPEX cable | ACTIVE GNSS patch, 1.8-3.6 V LNA, IPEX-1, 120 mm | Bat Wireless BWGNSCNX25-25B1Y4L120 | C784386 | ANT (GNSS) | 1 |  |  | 1.53 | [8 empty] | Equivalent OK (match key specs) | Must be an ACTIVE antenna that runs on 3.3 V. Passive patch needs R90/L4 changes.
73 | LTE antenna | FPC + 120 mm IPEX cable | LTE FPC antenna 700-2700 MHz, IPEX-1, 120 mm RG1.13 | Bat Wireless BW4GFNX39-15B1 | C496569 | ANT (LTE) | 1 |  |  | 0.383 | [8 empty] | Equivalent OK (match key specs) | Cable length and IPEX-1 plug matter for the lid mounting.
74 | Battery | 103450 1S pack + JST-XH 3-pin lead | 1S Li-ion 103450 ~1800 mAh with 10k NTC and JST-XH 3-pin lead | Indian sourcing (handoff §3) | - | BT1 | 1 |  |  | 1.7 | [8 empty] | Equivalent OK (match key specs) | Needs a built-in NTC (TS pin, JEITA) and protection PCB. Confirm NTC value against R88/R89.
TOTALS | [5 empty] | Lines priced locally: |  |  | Total ₹
Per board ₹
Parts per board (incl. antennas, battery)
Price columns: 'JLC ref' is indicative USD from the repo docs (Aug-2026, mostly 250-1000 pc breaks). Blank means the repo has no recorded price. Local vs JLC = best local ÷ JLC ref − 1.
Note on K10: Source: JLC/LCSC ~Aug-2026, @250+ (handoff §3). Indicative only, re-check on order day.
Note on K11: Source: JLC/LCSC ~Aug-2026, @250+ (handoff §3). Indicative only, re-check on order day.
Note on K12: Source: JLC/LCSC ~Aug-2026, @250+ (handoff §3). Indicative only, re-check on order day.
Note on K13: Source: JLC/LCSC ~Aug-2026, @250+ (handoff §3). Indicative only, re-check on order day.
Note on K15: Source: JLC/LCSC ~Aug-2026, @250+ (handoff §3). Indicative only, re-check on order day.
Note on K16: Source: LCSC (design log F-3). Indicative only, re-check on order day.
Note on K17: Source: estimate (handoff §3). Indicative only, re-check on order day.
Note on K18: Source: estimate (handoff §3). Indicative only, re-check on order day.
Note on K20: Source: estimate (handoff §3). Indicative only, re-check on order day.
Note on K22: Source: LCSC (design log). Indicative only, re-check on order day.
Note on K24: Source: estimate (handoff §3). Indicative only, re-check on order day.
Note on K25: Source: JLC/LCSC ~Aug-2026, @500 (design log). Indicative only, re-check on order day.
Note on K27: Source: estimate (handoff §3). Indicative only, re-check on order day.
Note on K33: Source: JLC/LCSC ~Aug-2026, @1k (design log). Indicative only, re-check on order day.
Note on K34: Source: LCSC @100 (design log). Indicative only, re-check on order day.
Note on K39: Source: JLC/LCSC ~Aug-2026, @1k (design log). Indicative only, re-check on order day.
Note on K47: Source: JLC/LCSC ~Aug-2026, @500 (design log). Indicative only, re-check on order day.
Note on K49: Source: LCSC (design log). Indicative only, re-check on order day.
Note on K89: Source: LCSC @250 (installation sheet). Indicative only, re-check on order day.
Note on K90: Source: LCSC @250 (installation sheet). Indicative only, re-check on order day.
Note on K91: Source: estimate (handoff §3). Indicative only, re-check on order day.

## Price estimate
Estimated cost for 1 and 5 boards (LCSC / JLCPCB small-quantity prices)
Prices collected 2026-10-02. 'Parts value' = qty used × unit price. 'Order cost' includes LCSC minimum order quantities (MOQ), which is what you actually pay. Shipping, customs duty and GST are NOT included.
USD → INR |  | 96 | Interbank rate ~₹95.9 on 1-Oct-2026 (apacnewsnetwork.com). Edit if needed.
# | Part | Refs | Qty / board | Unit $ @1 | Unit $ @10 | MOQ | Price status | Source | 1 board: buy qty | 1 board: unit $ | 1 board parts value ₹ | 1 board order cost ₹ | 5 boards: need | 5 boards: buy qty | 5 boards: unit $ | 5 boards parts value ₹ | 5 boards order cost ₹
1 | EC200UCNAA-N05-SGNSA | U1 | 1 | 13.65 | 11.54 | 1 | live | JLCPCB C2916205
2 | AT32F403ACGT7 | U2 | 1 | 2.1686 | 1.938 | 1 | alt | LCSC C528437 (same MPN)
3 | QMI8658B | U3 | 1 | 1.4209 | 1.18 | 1 | live | LCSC C5380158
4 | SIT1051AT/3 | U4 | 1 | 0.4356 | 0.3513 | 1 | live | LCSC C5382551
5 | EG11752 | U5 | 1 | 0.5 | 0.5 | 1 | est | NO PRICE FOUND. Placeholder $0.50
6 | BQ25606RGER | U6 | 1 | 1.6253 | 1.4132 | 1 | live | LCSC C374063
7 | GD25Q64ESIGR | U7 | 1 | 1.137 | 0.79 | 1 | live | LCSC 1+, JLC-China 10+
8 | TXB0104PWR | U8 | 1 | 0.5835 | 0.5681 | 1 | live | LCSC C60708
9 | ME6211C33M5G | U9 | 1 | 0.0604 | 0.0604 | 10 | live | LCSC 10+
10 | S3M | D1 | 1 | 0.0276 | 0.0276 | 20 | live | LCSC 20+
11 | LED | D13, D20, D21 | 3 | 0.0073 | 0.0073 | 1 | live | JLC 1+
12 | BAV99 | D5, D6, D10, D11 | 4 | 0.0211 | 0.0211 | 20 | live | LCSC 20+
13 | SS3200 | D7, D8, D16 | 3 | 0.0469 | 0.0469 | 20 | alt | LCSC MDD SS3200 SMA 100+ tier
14 | EL357N(D) | OK1, OK2 | 2 | 0.0739 | 0.0739 | 1 | alt | LCSC C142283 EL357N(D)
15 | AM2390N-TP | Q1, Q2 | 2 | 0.61 | 0.406 | 1 | alt | DigiKey AM2390N
16 | MMBT3906 | Q13 | 1 | 0.0577 | 0.0577 | 10 | live | LCSC 10+
17 | AO3401A | Q3 | 1 | 0.0589 | 0.0589 | 10 | live | LCSC 10+
18 | MMBT3904 | Q4, Q5, Q6, Q7, Q8, Q9, Q10, Q11, Q12, Q14 | 10 | 0.0127 | 0.0127 | 50 | live | JLC/LCSC 50+
19 | SMF5.0A | D12 | 1 | 0.0276 | 0.0276 | 20 | live | LCSC 20+
20 | SMF05C | D14 | 1 | 0.1747 | 0.1747 | 5 | live | LCSC 5+
21 | USBLC6-2SC6 | D15 | 1 | 0.164 | 0.164 | 5 | live | LCSC 5+
22 | SMDJ100A | D2 | 1 | 1.02 | 0.638 | 1 | alt | DigiKey SMDJ100A
23 | PESD1CAN | D3 | 1 | 0.0721 | 0.0721 | 10 | live | LCSC 10+
24 | 1A 250V | F1 | 1 | 2.37 | 1.966 | 1 | alt | DigiKey 0443001.DR
25 | 600R@100MHz | FB1 | 1 | 0.0127 | 0.0127 | 1 | live | JLC 1+
26 | 150uH 2.7A | L1 | 1 | 0.2231 | 0.2212 | 5 | live | JLC 1+ / LCSC 5+
27 | ACT45B-510-2P | L2 | 1 | 0.3571 | 0.3571 | 2 | live | LCSC 2+
28 | 2.2uH | L3 | 1 | 0.1631 | 0.1091 | 5 | live | JLC 1+ / LCSC 5+
29 | 68nH | L4 | 1 | 0.1 | 0.1 | 1 | est | no LCSC price; Arrow ~$0.065
30 | 8MHz | Y1 | 1 | 0.1959 | 0.1959 | 1 | live | JLC 1+
31 | 32.768kHz | Y2 | 1 | 0.1734 | 0.1734 | 5 | live | LCSC 5+
32 | U.FL | AF1, AF2 | 2 | 0.05 | 0.05 | 1 | est | similar IPEX1 parts from $0.04
33 | WAFER-MX3.0-12PZZ | J1 | 1 | 0.21 | 0.21 | 1 | est | design log $0.21@500
34 | B3B-XH-A | J2 | 1 | 0.0546 | 0.0546 | 10 | live | LCSC 10+
35 | NANO-SIM | X1 | 1 | 0.181 | 0.181 | 1 | est | design log $0.181
36 | 6.8pF 0603 | C3, C4 | 2 | 0.0041 | 0.0041 | 100 | est | as small 0603/0402 MLCC
37 | 18pF 0603 | C1, C2 | 2 | 0.0041 | 0.0041 | 100 | alt | LCSC C1653 100+ (it is 22pF)
38 | 100pF C0G 0402 | C84 | 1 | 0.0041 | 0.0041 | 100 | est | as small 0603/0402 MLCC
39 | 4.7nF 0603 | C22 | 1 | 0.0041 | 0.0041 | 100 | est | as small 0603/0402 MLCC
40 | 10nF 0402 | C85 | 1 | 0.0041 | 0.0041 | 100 | est | as small 0603/0402 MLCC
41 | 47nF 0603 | C64 | 1 | 0.0041 | 0.0041 | 100 | est | as small 0603/0402 MLCC
42 | 100nF 0603 | C5, C6, C8, C9, C10, C11, C13, C20, C23, C24, C25, C26, C27, C28, C29, C43, C45, C46, C47, C76, C80 | 21 | 0.0031 | 0.0031 | 100 | live | LCSC 100+
43 | 100nF 0603 | C72 | 1 | 0.03 | 0.03 | 20 | est | 100V X7R 0805/1206 estimate
44 | 100nF 0402 | C83 | 1 | 0.0041 | 0.0041 | 100 | est | as small 0603/0402 MLCC
45 | 1uF 0603 | C7, C14, C21, C42, C44, C61, C68, C69, C75 | 9 | 0.0275 | 0.0275 | 50 | live | LCSC 50+
46 | 2.2uF 100V 1210 | C70, C71, C73, C74 | 4 | 0.08 | 0.08 | 10 | est | no price found
47 | 4.7uF 0805 | C12, C63 | 2 | 0.0348 | 0.0348 | 20 | alt | 0805 4.7uF C1779 20+ (C23733 is 0402)
48 | 10uF 0805 | C62, C65, C66, C67, C77, C78, C79 | 7 | 0.1052 | 0.1052 | 5 | live | LCSC 5+
49 | 47uF X7R 1210 | C40, C41, C81, C82 | 4 | 0.4878 | 0.3811 | 1 | live | LCSC C84494
50 | 0R 0805 | R3, R69, R82 | 3 | 0.0025 | 0.0025 | 100 | est | as 0805 1% resistor C17414
51 | 0R 0402 | R71, R72 | 2 | 0.0025 | 0.0025 | 100 | est | as 0805 1% resistor C17414
52 | 1R 2512 anti-surge 2512 | R80 | 1 | 0.15 | 0.15 | 5 | est | FRS2512 family $0.105-0.20
53 | 33R 0805 | R66, R67, R68 | 3 | 0.0025 | 0.0025 | 100 | est | as 0805 1% resistor C17414
54 | 60.4R 0805 | R11, R12 | 2 | 0.0109 | 0.0109 | 100 | est | unverified $0.0109
55 | 68R 1210 | R90 | 1 | 0.01 | 0.01 | 100 | est | 1210 resistor estimate
56 | 100R 0805 | R23, R24 | 2 | 0.0025 | 0.0025 | 100 | est | as 0805 1% resistor C17414
57 | 536R 0805 | R86 | 1 | 0.0025 | 0.0025 | 100 | est | as 0805 1% resistor C17414
58 | 976R 0805 | R85 | 1 | 0.0025 | 0.0025 | 100 | est | as 0805 1% resistor C17414
59 | 1k 0805 | R4, R6, R65 | 3 | 0.0025 | 0.0025 | 100 | est | as 0805 1% resistor C17414
60 | 1.5k 0805 | R84 | 1 | 0.0025 | 0.0025 | 100 | est | as 0805 1% resistor C17414
61 | 2.2k 0805 | R7, R8, R45, R49 | 4 | 0.0025 | 0.0025 | 100 | est | as 0805 1% resistor C17414
62 | 4.3k 0805 | R83 | 1 | 0.0025 | 0.0025 | 100 | est | as 0805 1% resistor C17414
63 | 4.7k 0805 | R5, R42, R46, R53, R55, R57, R59, R64 | 8 | 0.0025 | 0.0025 | 100 | est | as 0805 1% resistor C17414
64 | 5.23k 0805 | R88 | 1 | 0.0025 | 0.0025 | 100 | est | as 0805 1% resistor C17414
65 | 9.1k 0805 | R36, R37 | 2 | 0.0025 | 0.0025 | 100 | est | as 0805 1% resistor C17414
66 | 10k 0805 | R1, R2, R25, R26, R43, R44, R47, R48, R51, R62, R87 | 11 | 0.0025 | 0.0025 | 100 | live | LCSC 100+
67 | 12k 1206 | R14, R15, R16, R17, R18, R19 | 6 | 0.0046 | 0.0046 | 100 | est | unverified $0.0046
68 | 30.1k 0805 | R89 | 1 | 0.0025 | 0.0025 | 100 | est | as 0805 1% resistor C17414
69 | 47k 0805 | R21, R22, R52, R54, R56, R58, R60, R61, R63 | 9 | 0.0025 | 0.0025 | 100 | est | as 0805 1% resistor C17414
70 | 100k 0805 | R30, R31, R32, R33, R34, R35, R50, R81 | 8 | 0.0025 | 0.0025 | 100 | est | as 0805 1% resistor C17414
71 | 1M 0805 | R38, R39 | 2 | 0.0025 | 0.0025 | 100 | est | as 0805 1% resistor C17414
72 | GNSS antenna | ANT (GNSS) | 1 | 2.06 | 2.06 | 1 | est | unverified JLC ~$2.06
73 | LTE antenna | ANT (LTE) | 1 | 0.6006 | 0.4959 | 1 | live | JLC 1+
74 | Battery | BT1 | 1 | 3.5312 | 3.5312 | 1 | live | probots.co.in Rs 339 incl GST, no NTC/JST
TOTAL
Per board
Lines that are estimates or from another source
Value of estimated lines, 1 board ₹
Price status: live = LCSC/JLCPCB ladder found · alt = other distributor (DigiKey) or a sibling LCSC number · est = no price found, estimate (orange). Not included: PCB, assembly, enclosure, harness, shipping, customs duty, GST on LCSC imports.
Most expensive parts (per board, 1-board price)
Rank | Part | Refs | Qty | Unit $ | Cost / board ₹ | % of board
1
2
3
4
5
6
7
8
9
10
11
12
13
14
15

## BOM flags
Fix or confirm these before buying
Severity | Refs | Problem | What to buy for now
High | C72 | 100 nF on the 10.5-100 V input rail uses the same general-purpose 0603 part (C14663) as the logic decoupling caps. A 50 V-class cap on a 100 V rail can crack or short. | 100 nF X7R rated ≥100 V. Then update the schematic part number.
High | R56, R58 | Value says 47 kΩ but the LCSC field is C17414 (10 kΩ). An order placed by LCSC number gets the wrong resistor. | 47 kΩ 0805. Fix the LCSC field in tools/sheets.py.
High | R66, R67, R68 | Value says 33 Ω (USIM series) but the LCSC field is C17408 (100 Ω). Known F-5 placeholder. | 33 Ω 0805.
Medium | C12, C63 | LCSC C23733 is a 4.7 µF 10 V part in 0402, but the footprint is 0805 (found in price check). | 4.7 µF ≥10 V 0805 X5R/X7R, e.g. LCSC C1779.
Medium | C1, C2 | LCSC C1653 is 22 pF, but the value is 18 pF (8 MHz crystal load caps). | 18 pF C0G 0603, e.g. LCSC C1647.
Medium | Y1 | LCSC C115962 is an 8 MHz crystal in a 5.0x3.2 mm package with 20 pF load, but the footprint is 3.2x2.5 mm. | 8 MHz 3225 4-pin crystal; recheck load caps against its CL.
Medium | R71, R72 | Footprint is 0402 but the LCSC field is C17477 (0805 0 Ω). | 0 Ω 0402.
Medium | C83 | Footprint is 0402 but the LCSC field is C14663 (0603 100 nF). | 100 nF X7R 0402.
Medium | D13, D20, D21 | Labelled NET, GRN and BLU, but all three use LCSC C2286. Colours are undecided. | Pick colours, then buy 0603 LEDs.
Medium | R83, R84, R85, R86, R88, R89, C64 | Values are provisional (design log F-5) and have no part number. R83/R84 set the 5 V output, R85/R86 set charge/input current, R88/R89 set the battery NTC thresholds. | Confirm values first. They are cheap 1% 0805 parts, so buy a few nearby E96 values as backup.
Medium | R90, C85 | GNSS feed parts have no part number yet (F-22). | 68 Ω 1210 and 10 nF 0402.
Medium | U5 EG11752, L2 ACT45B | Stock is thin at LCSC and these are unlikely to be found in local markets. | Order from LCSC/JLC early.
Info | J1 harness | Only the PCB header is in the BOM. The harness side (housing, crimps, wire) is not. | Add Micro-Fit 3.0 2x6 receptacle + crimps if you build the cable.
Info | Enclosure | No enclosure, gasket, cable gland or antenna mounting hardware is in the BOM. | Source separately.

## Not purchased
On the schematic but not bought
Ref | Value | Footprint | Why not bought
C48 | DNP | C_0402_1005Metric | DNP (do not populate)
C49 | DNP | C_0402_1005Metric | DNP (do not populate)
C50 | DNP | C_0402_1005Metric | DNP (do not populate)
C51 | DNP | C_0402_1005Metric | DNP (do not populate)
R70 | 0R | R_0805_2012Metric | DNP: 0 Ω selector for the eSIM path
X2 | MFF2-eSIM-pads | eSIM_MFF2_VFDFPN8 | DNP: footprint for future soldered eSIM (MFF2)
JP1 | BOOT0_SEL | SolderJumper-2_P1.3mm_Open_Pad1.0x1.5mm | Solder jumper on PCB
JP2 | CAN_TERM | SolderJumper-2_P1.3mm_Open_Pad1.0x1.5mm | Solder jumper on PCB
TP1 | SWDIO | TestPoint_Pad_D1.5mm | Copper test pad on PCB
TP13 | SYS | TestPoint_Pad_D1.5mm | Copper test pad on PCB
TP15 | USB_DP_TP | TestPoint_Pad_D1.5mm | Copper test pad on PCB
TP16 | USB_DM_TP | TestPoint_Pad_D1.5mm | Copper test pad on PCB
TP17 | USB_VBUS | TestPoint_Pad_D1.5mm | Copper test pad on PCB
TP18 | GND | TestPoint_Pad_D1.5mm | Copper test pad on PCB
TP19 | 5V0 | TestPoint_Pad_D1.5mm | Copper test pad on PCB
TP2 | SWCLK | TestPoint_Pad_D1.5mm | Copper test pad on PCB
TP23 | VIN | TestPoint_Pad_D1.5mm | Copper test pad on PCB
TP24 | VBAT_MODEM | TestPoint_Pad_D1.5mm | Copper test pad on PCB
TP25 | CANH | TestPoint_Pad_D1.5mm | Copper test pad on PCB
TP26 | CANL | TestPoint_Pad_D1.5mm | Copper test pad on PCB
TP27 | MODEM_TX | TestPoint_Pad_D1.5mm | Copper test pad on PCB
TP28 | MODEM_RX | TestPoint_Pad_D1.5mm | Copper test pad on PCB
TP3 | NRST | TestPoint_Pad_D1.5mm | Copper test pad on PCB
TP4 | DBG_TX | TestPoint_Pad_D1.5mm | Copper test pad on PCB
TP5 | DBG_RX | TestPoint_Pad_D1.5mm | Copper test pad on PCB
TP6 | 3V3 | TestPoint_Pad_D1.5mm | Copper test pad on PCB
TP7 | GND | TestPoint_Pad_D1.5mm | Copper test pad on PCB

## All refs
Sheet | Ref | Value | Footprint | LCSC | DNP
modem_rf | AF1 | U.FL | CONN-SMD_XY-IPEX1 | C53133524 | no
modem_rf | AF2 | U.FL | CONN-SMD_XY-IPEX1 | C53133524 | no
mcu | C1 | 18pF | C_0603_1608Metric | C1653 | no
mcu | C2 | 18pF | C_0603_1608Metric | C1653 | no
mcu | C3 | 6.8pF | C_0603_1608Metric | C1555 | no
mcu | C4 | 6.8pF | C_0603_1608Metric | C1555 | no
mcu | C5 | 100nF | C_0603_1608Metric | C14663 | no
mcu | C6 | 100nF | C_0603_1608Metric | C14663 | no
mcu | C7 | 1uF | C_0603_1608Metric | C15849 | no
mcu | C8 | 100nF | C_0603_1608Metric | C14663 | no
mcu | C9 | 100nF | C_0603_1608Metric | C14663 | no
mcu | C10 | 100nF | C_0603_1608Metric | C14663 | no
mcu | C11 | 100nF | C_0603_1608Metric | C14663 | no
mcu | C12 | 4.7uF | C_0805_2012Metric | C23733 | no
mcu | C13 | 100nF | C_0603_1608Metric | C14663 | no
mcu | C14 | 1uF | C_0603_1608Metric | C15849 | no
storage | C20 | 100nF | C_0603_1608Metric | C14663 | no
storage | C21 | 1uF | C_0603_1608Metric | C15849 | no
io | C22 | 4.7nF | C_0603_1608Metric | C1621 | no
io | C23 | 100nF | C_0603_1608Metric | C14663 | no
io | C24 | 100nF | C_0603_1608Metric | C14663 | no
io | C25 | 100nF | C_0603_1608Metric | C14663 | no
io | C26 | 100nF | C_0603_1608Metric | C14663 | no
io | C27 | 100nF | C_0603_1608Metric | C14663 | no
io | C28 | 100nF | C_0603_1608Metric | C14663 | no
io | C29 | 100nF | C_0603_1608Metric | C14663 | no
modem_rf | C40 | 47uF X7R | C_1210_3225Metric | C84494 | no
modem_rf | C41 | 47uF X7R | C_1210_3225Metric | C84494 | no
modem_rf | C42 | 1uF | C_0603_1608Metric | C15849 | no
modem_rf | C43 | 100nF | C_0603_1608Metric | C14663 | no
modem_rf | C44 | 1uF | C_0603_1608Metric | C15849 | no
modem_rf | C45 | 100nF | C_0603_1608Metric | C14663 | no
modem_rf | C46 | 100nF | C_0603_1608Metric | C14663 | no
modem_rf | C47 | 100nF | C_0603_1608Metric | C14663 | no
modem_rf | C48 | DNP | C_0402_1005Metric |  | yes
modem_rf | C49 | DNP | C_0402_1005Metric |  | yes
modem_rf | C50 | DNP | C_0402_1005Metric |  | yes
modem_rf | C51 | DNP | C_0402_1005Metric |  | yes
power | C61 | 1uF | C_0603_1608Metric | C15849 | no
power | C62 | 10uF | C_0805_2012Metric | C109040 | no
power | C63 | 4.7uF | C_0805_2012Metric | C23733 | no
power | C64 | 47nF | C_0603_1608Metric | TBD-F5 | no
power | C65 | 10uF | C_0805_2012Metric | C109040 | no
power | C66 | 10uF | C_0805_2012Metric | C109040 | no
power | C67 | 10uF | C_0805_2012Metric | C109040 | no
power | C68 | 1uF | C_0603_1608Metric | C15849 | no
power | C69 | 1uF | C_0603_1608Metric | C15849 | no
power | C70 | 2.2uF 100V | C_1210_3225Metric | C5449052 | no
power | C71 | 2.2uF 100V | C_1210_3225Metric | C5449052 | no
power | C72 | 100nF | C_0603_1608Metric | C14663 | no
power | C73 | 2.2uF 100V | C_1210_3225Metric | C5449052 | no
power | C74 | 2.2uF 100V | C_1210_3225Metric | C5449052 | no
power | C75 | 1uF 25V | C_0603_1608Metric | C15849 | no
power | C76 | 100nF 25V | C_0603_1608Metric | C14663 | no
power | C77 | 10uF | C_0805_2012Metric | C109040 | no
power | C78 | 10uF | C_0805_2012Metric | C109040 | no
power | C79 | 10uF | C_0805_2012Metric | C109040 | no
power | C80 | 100nF | C_0603_1608Metric | C14663 | no
modem_rf | C81 | 47uF X7R | C_1210_3225Metric | C84494 | no
modem_rf | C82 | 47uF X7R | C_1210_3225Metric | C84494 | no
modem_rf | C83 | 100nF | C_0402_1005Metric | C14663 | no
modem_rf | C84 | 100pF C0G | C_0402_1005Metric | C1546 | no
modem_rf | C85 | 10nF | C_0402_1005Metric | TBD-F22 | no
power | D1 | S3M | SMB_L4.3-W3.6-LS5.3-RD | C5204901 | no
power | D2 | SMDJ100A | D_SMC | C1977839 | no
io | D3 | PESD1CAN | SOT-23_L2.9-W1.3-P1.90-LS2.4-BR | C15771 | no
io | D5 | BAV99 | SOT-23 | C2500 | no
io | D6 | BAV99 | SOT-23 | C2500 | no
io | D7 | SS3200 | D_SMA | C65001 | no
io | D8 | SS3200 | D_SMA | C65001 | no
io | D10 | BAV99 | SOT-23 | C2500 | no
io | D11 | BAV99 | SOT-23 | C2500 | no
modem_rf | D12 | SMF5.0A | SOD-123FL_L2.7-W1.8-LS3.8-RD | C193402 | no
modem_rf | D13 | NET | LED_0603_1608Metric | C2286 | no
modem_rf | D14 | SMF05C | SOT-363_L2.0-W1.3-P0.65-LS2.1-BR | C15879 | no
modem_rf | D15 | USBLC6-2SC6 | SOT-23-6_L2.9-W1.6-P0.95-LS2.8-BL | C7519 | no
power | D16 | SS3200 | D_SMA | C65001 | no
mcu | D20 | GRN | LED_0603_1608Metric | C2286 | no
mcu | D21 | BLU | LED_0603_1608Metric | C2286 | no
power | F1 | 1A 250V | FUSE-SMD_L10.1-W3.1 | C95352 | no
mcu | FB1 | 600R@100MHz | L_0805_2012Metric | C1017 | no
io | J1 | WAFER-MX3.0-12PZZ | XUNPU_MX3.0-12PZZ_2x06_P3.00mm_Vertical | C7588012 | no
power | J2 | B3B-XH-A | JST_XH_B3B-XH-A_1x03_P2.50mm_Vertical | C144394 | no
mcu | JP1 | BOOT0_SEL | SolderJumper-2_P1.3mm_Open_Pad1.0x1.5mm |  | no
io | JP2 | CAN_TERM | SolderJumper-2_P1.3mm_Open_Pad1.0x1.5mm |  | no
power | L1 | 150uH 2.7A | IND-SMD_L12.3-W12.3 | C21325 | no
io | L2 | ACT45B-510-2P | IND-SMD_4P-L4.5-W3.2-TL | C76584 | no
power | L3 | 2.2uH | L1008 | C391305 | no
modem_rf | L4 | 68nH | L_0402_1005Metric | C3221844 | no
io | OK1 | EL357N(D) | OPTO-SMD-4_L4.4-W4.1-P2.54-LS7.0-BL | C359074 | no
io | OK2 | EL357N(D) | OPTO-SMD-4_L4.4-W4.1-P2.54-LS7.0-BL | C359074 | no
io | Q1 | AM2390N-TP | SOT-23-3_L2.9-W1.3-P1.90-LS2.4-BR | C51886143 | no
io | Q2 | AM2390N-TP | SOT-23-3_L2.9-W1.3-P1.90-LS2.4-BR | C51886143 | no
modem_rf | Q3 | AO3401A | SOT-23-3_L2.9-W1.3-P1.90-LS2.4-BR | C15127 | no
mcu | Q4 | MMBT3904 | SOT-23 | C20526 | no
io | Q5 | MMBT3904 | SOT-23 | C20526 | no
io | Q6 | MMBT3904 | SOT-23 | C20526 | no
io | Q7 | MMBT3904 | SOT-23 | C20526 | no
io | Q8 | MMBT3904 | SOT-23 | C20526 | no
modem_rf | Q9 | MMBT3904 | SOT-23 | C20526 | no
modem_rf | Q10 | MMBT3904 | SOT-23 | C20526 | no
modem_rf | Q11 | MMBT3904 | SOT-23 | C20526 | no
modem_rf | Q12 | MMBT3904 | SOT-23 | C20526 | no
modem_rf | Q13 | MMBT3906 | SOT-23 | C75549 | no
modem_rf | Q14 | MMBT3904 | SOT-23 | C20526 | no
mcu | R1 | 10k | R_0805_2012Metric | C17414 | no
mcu | R2 | 10k | R_0805_2012Metric | C17414 | no
mcu | R3 | 0R | R_0805_2012Metric | C17477 | no
mcu | R4 | 1k | R_0805_2012Metric | C17513 | no
mcu | R5 | 4.7k | R_0805_2012Metric | C17673 | no
mcu | R6 | 1k | R_0805_2012Metric | C17513 | no
mcu | R7 | 2.2k | R_0805_2012Metric | C4356 | no
mcu | R8 | 2.2k | R_0805_2012Metric | C4356 | no
io | R11 | 60.4R | R_0805_2012Metric | C228935 | no
io | R12 | 60.4R | R_0805_2012Metric | C228935 | no
io | R14 | 12k | R_1206_3216Metric | C17912 | no
io | R15 | 12k | R_1206_3216Metric | C17912 | no
io | R16 | 12k | R_1206_3216Metric | C17912 | no
io | R17 | 12k | R_1206_3216Metric | C17912 | no
io | R18 | 12k | R_1206_3216Metric | C17912 | no
io | R19 | 12k | R_1206_3216Metric | C17912 | no
io | R21 | 47k | R_0805_2012Metric | C17713 | no
io | R22 | 47k | R_0805_2012Metric | C17713 | no
io | R23 | 100R | R_0805_2012Metric | C17408 | no
io | R24 | 100R | R_0805_2012Metric | C17408 | no
io | R25 | 10k | R_0805_2012Metric | C17414 | no
io | R26 | 10k | R_0805_2012Metric | C17414 | no
io | R30 | 100k | R_0805_2012Metric | C17407 | no
io | R31 | 100k | R_0805_2012Metric | C17407 | no
io | R32 | 100k | R_0805_2012Metric | C17407 | no
io | R33 | 100k | R_0805_2012Metric | C17407 | no
io | R34 | 100k | R_0805_2012Metric | C17407 | no
io | R35 | 100k | R_0805_2012Metric | C17407 | no
io | R36 | 9.1k | R_0805_2012Metric | C17855 | no
io | R37 | 9.1k | R_0805_2012Metric | C17855 | no
io | R38 | 1M | R_0805_2012Metric | C17514 | no
io | R39 | 1M | R_0805_2012Metric | C17514 | no
io | R42 | 4.7k | R_0805_2012Metric | C17673 | no
io | R43 | 10k | R_0805_2012Metric | C17414 | no
io | R44 | 10k | R_0805_2012Metric | C17414 | no
io | R45 | 2.2k | R_0805_2012Metric | C4356 | no
io | R46 | 4.7k | R_0805_2012Metric | C17673 | no
io | R47 | 10k | R_0805_2012Metric | C17414 | no
io | R48 | 10k | R_0805_2012Metric | C17414 | no
io | R49 | 2.2k | R_0805_2012Metric | C4356 | no
modem_rf | R50 | 100k | R_0805_2012Metric | C17407 | no
modem_rf | R51 | 10k | R_0805_2012Metric | C17414 | no
modem_rf | R52 | 47k | R_0805_2012Metric | C17713 | no
modem_rf | R53 | 4.7k | R_0805_2012Metric | C17673 | no
modem_rf | R54 | 47k | R_0805_2012Metric | C17713 | no
modem_rf | R55 | 4.7k | R_0805_2012Metric | C17673 | no
modem_rf | R56 | 47k | R_0805_2012Metric | C17414 | no
modem_rf | R57 | 4.7k | R_0805_2012Metric | C17673 | no
modem_rf | R58 | 47k | R_0805_2012Metric | C17414 | no
modem_rf | R59 | 4.7k | R_0805_2012Metric | C17673 | no
modem_rf | R60 | 47k | R_0805_2012Metric | C17713 | no
modem_rf | R61 | 47k | R_0805_2012Metric | C17713 | no
modem_rf | R62 | 10k | R_0805_2012Metric | C17414 | no
modem_rf | R63 | 47k | R_0805_2012Metric | C17713 | no
modem_rf | R64 | 4.7k | R_0805_2012Metric | C17673 | no
modem_rf | R65 | 1k | R_0805_2012Metric | C17513 | no
modem_rf | R66 | 33R | R_0805_2012Metric | C17408 | no
modem_rf | R67 | 33R | R_0805_2012Metric | C17408 | no
modem_rf | R68 | 33R | R_0805_2012Metric | C17408 | no
modem_rf | R69 | 0R | R_0805_2012Metric | C17477 | no
modem_rf | R70 | 0R | R_0805_2012Metric | C17477 | yes
modem_rf | R71 | 0R | R_0402_1005Metric | C17477 | no
modem_rf | R72 | 0R | R_0402_1005Metric | C17477 | no
power | R80 | 1R 2512 anti-surge | R_2512_6332Metric | C55348540 | no
power | R81 | 100k | R_0805_2012Metric | C17407 | no
power | R82 | 0R (F-12) | R_0805_2012Metric | C17477 | no
power | R83 | 4.3k | R_0805_2012Metric | TBD-F5 | no
power | R84 | 1.5k | R_0805_2012Metric | TBD-F5 | no
power | R85 | 976R | R_0805_2012Metric | TBD-F5 | no
power | R86 | 536R | R_0805_2012Metric | TBD-F5 | no
power | R87 | 10k | R_0805_2012Metric | C17414 | no
power | R88 | 5.23k | R_0805_2012Metric | TBD-F5 | no
power | R89 | 30.1k | R_0805_2012Metric | TBD-F5 | no
modem_rf | R90 | 68R | R_1210_3225Metric | TBD-F22 | no
mcu | TP1 | SWDIO | TestPoint_Pad_D1.5mm |  | no
mcu | TP2 | SWCLK | TestPoint_Pad_D1.5mm |  | no
mcu | TP3 | NRST | TestPoint_Pad_D1.5mm |  | no
mcu | TP4 | DBG_TX | TestPoint_Pad_D1.5mm |  | no
mcu | TP5 | DBG_RX | TestPoint_Pad_D1.5mm |  | no
mcu | TP6 | 3V3 | TestPoint_Pad_D1.5mm |  | no
mcu | TP7 | GND | TestPoint_Pad_D1.5mm |  | no
io | TP13 | SYS | TestPoint_Pad_D1.5mm |  | no
modem_rf | TP15 | USB_DP_TP | TestPoint_Pad_D1.5mm |  | no
modem_rf | TP16 | USB_DM_TP | TestPoint_Pad_D1.5mm |  | no
modem_rf | TP17 | USB_VBUS | TestPoint_Pad_D1.5mm |  | no
modem_rf | TP18 | GND | TestPoint_Pad_D1.5mm |  | no
power | TP19 | 5V0 | TestPoint_Pad_D1.5mm |  | no
power | TP23 | VIN | TestPoint_Pad_D1.5mm |  | no
modem_rf | TP24 | VBAT_MODEM | TestPoint_Pad_D1.5mm |  | no
io | TP25 | CANH | TestPoint_Pad_D1.5mm |  | no
io | TP26 | CANL | TestPoint_Pad_D1.5mm |  | no
mcu | TP27 | MODEM_TX | TestPoint_Pad_D1.5mm |  | no
mcu | TP28 | MODEM_RX | TestPoint_Pad_D1.5mm |  | no
modem_rf | U1 | EC200UCNAA-N05-SGNSA | LCC-LGA-144_L31.0-W28.0-P1.30_L610-CN-02 | C2916205 | no
mcu | U2 | AT32F403ACGT7 | LQFP-48_L7.0-W7.0-P0.50-LS9.0-BL_1 | C55058656 | no
mcu | U3 | QMI8658B | LGA-14_L3.0-W2.5-P0.50-TL | C5380158 | no
io | U4 | SIT1051AT/3 | SOP-8_L4.9-W3.9-P1.27-LS6.0-BL | C5382551 | no
power | U5 | EG11752 | SOIC-8_L4.9-W3.9-P1.27-LS6.0-BL-EP3.3-1 | C53368402 | no
power | U6 | BQ25606RGER | VQFN-24_L4.0-W4.0-P0.50-TL-EP2.8 | C374063 | no
storage | U7 | GD25Q64ESIGR | SOP-8_L5.3-W5.3-P1.27-LS8.0-BL | C2831359 | no
modem_rf | U8 | TXB0104PWR | TSSOP-14_L5.0-W4.4-P0.65-LS6.4-BL | C60708 | no
power | U9 | ME6211C33M5G | SOT-23-5_L3.0-W1.7-P0.95-LS2.8-BL | C82942 | no
modem_rf | X1 | NANO-SIM | SIM-SMD_YKSIM-PUSH137-140NANO | C53207808 | no
modem_rf | X2 | MFF2-eSIM-pads | eSIM_MFF2_VFDFPN8 | DNP-MFF2 | yes
mcu | Y1 | 8MHz | Crystal_SMD_3225-4Pin_3.2x2.5mm | C115962 | no
mcu | Y2 | 32.768kHz | Crystal_SMD_3215-2Pin_3.2x1.5mm | C32346 | no